## latency
| MCU | Test | Sample | frequency (MHz) | Micropython Version | mean | std | min | max | fraction < 2ms | fraction < 1ms | Notes | port | Input pin | output pin
No Load | pyboard | 1 | 1 | 168 | 1.9.3 | 630.1 | 15.3 | 596 | 672 | 1 | 1 |  | 1 | x1 | x2
|  | 1 | 2 | 168 | 1.9.3 | 630.1 | 15.1 | 596 | 672 | 1 | 1 | confirmed that changing pin doesn't make a difference | 5 | y5 | y6
|  | 1 | 3 | 168 | 1.13 | 560.8 | 15.5 | 530 | 598 | 1 | 1 | upgrading firmware gives large improvement. Now getting comparable results to those reported in manuscript | 1 | x1 | x2
| dseries | 2 | 1 | 144 | 1.11 | 466.7 | 12.5 | 438 | 502 | 1 | 1 |  | 6 | w50 | w46
|  | 2 | 2 | 144 | 1.11 | 466.3 | 12.6 | 438 | 500 | 1 | 1 | confirming that identical conditions (2-1 and 2-2) give similar results | 6 | w50 | w46
|  | 2 | 3 | 216 | 1.11 | 320.3 | 9 | 288 | 332 | 1 | 1 | increasing clock speed gives an improvement as expected | 6 | w50 | w46
|  | 2 | 4 | 216 | 1.13 | 306.9 | 8.5 | 302 | 350 | 1 | 1 | latest firmware and highest clock speed gives best results | 6 | w50 | w46
|  | 2 | 5 | 144 | 1.13 | 447.4 | 12 | 420 | 480 | 1 | 1 | dseries (m7) has lower latency than pyboard even when running slower (144MHz<168MHz) | 6 | w50 | w46
High Load | pyboard | 3 | 1 | 168 | 1.9.3 | [6 empty] | there was a missed pulse somewhere | 1 | x1 | x2
|  | 3 | 2 | 168 | 1.9.3 | 1023.9 | 374.7 | 614 | 5882 | 0.9719 | 0.6207 |  | 1 | x1 | x2
|  | 3 | 3 | 168 | 1.13 | 841.5 | 293 | 546 | 9732 | 0.9959 | 0.8482 |  | 1 | x1 | x2
| dseries | 4 | 1 | 144 | 1.11 | 652 | 161.7 | 438 | 3572 | 0.9991 | 0.9746 |  | 6 | w50 | w46
|  | 4 | 2 | 216 | 1.11 | 384.7 | 84 | 300 | 3338 | 0.9997 | 0.9997 |  | 6 | w50 | w46
|  | 4 | 3 | 216 | 1.13 | 372 | 95.3 | 286 | 4284 | 0.9997 | 0.9997 |  | 6 | w50 | w46
Recording conditions
Input = 51hz square wave
Sample rate = 500 KHz (2µs period)
Samples = 16777216 (33.55 seconds of data)
|  |  |  | frequency (MHz) | Micropython Version | mean | std | min | max | fraction < 2ms | fraction < 1ms
| No Load |  | pyboard | 168 | 1.13 | 560.8 | 15.5 | 530 | 598 | 1 | 1
|  |  | dseries | 216 | 1.13 | 306.9 | 8.5 | 302 | 350 | 1 | 1
|  |  | improvement |  |  | -45.27% | -45.16% | -43.02% | -41.47% | 0% | 0%
| High Load |  | pyboard | 168 | 1.13 | 841.5 | 293 | 546 | 9732 | 0.9959 | 0.8482
|  |  | dseries | 216 | 1.13 | 372 | 95.3 | 286 | 4284 | 0.9997 | 0.9997
|  |  | improvement |  |  | -55.79% | -67.47% | -47.62% | -55.98% | 0.3816% | 17.86%

## timing
| MCU | Test | Sample | frequency (MHz) | Micropython Version | mean | std | min | max | fraction < 1ms | Notes | port | Input pin | output pin
No Load | pyboard | 5 | 1 | 168 | 1.13 | -210 | 281 | -684 | 290 | 1
| dseries | 6 | 1 | 144 | 1.13 | -273 | 283 | -774 | 246 | 1
| dseries | 6 | 2 | 216 | 1.13 | -342 | 285 | -848 | 164 | 1
High Load | pyboard | 7 | 1 | 168 | 1.13 | -27 | 351 | -528 | 4694 | 0.9923
| dseries | 8 | 1 | 144 | 1.13 | -234 | 337 | -782 | 1408 | 0.9982
| dseries | 8 | 2 | 216 | 1.13 | -361 | 280 | -842 | 576 | 1
Recording conditions
Input = 51hz square wave
Sample rate = 500 KHz (2µs period)
Samples = 16777216 (33.55 seconds of data)