## pyboardbreakout
Qty | Description | Datasheet | Order Link
1 | Printed Circuit Board | :download:`pyControl D-Series Breakout 1.4<../../manufacturing/datasheets/breakout.pdf>` | `OSH Park <https://oshpark.com/shared_projects/qB3NMaHN>`_
1 | Large Button | :download:`TL3300DF160Q<../../manufacturing/datasheets/tactile_switch_large.pdf>` | `Digi-Key <https://www.digikey.com/products/en?keywords=EG4906CT-ND>`_
1 | Small Button | :download:`B3FS-1010P<../../manufacturing/datasheets/tactile_switch_small.pdf>` | `Digi-Key <https://www.digikey.com/products/en?keywords=sw1440ct>`_
1 | Barrel Jack Connector | :download:`PJ-037A<../../manufacturing/datasheets/barrel_jack.pdf>` | `Digi-Key <https://www.digikey.com/products/en?keywords=CP-037A-ND>`_
2 | 12-Port RJ45 Connector | :download:`5569263-1<../../manufacturing/datasheets/rj45_12port.pdf>` | `Digi-Key <https://www.digikey.com/products/en?keywords=5569263>`_
2 | 40-pin WBUS Connector | :download:`DF40HC(4.0)-40DS-0.4V(70)<../../manufacturing/datasheets/40_pin_connector.pdf>` | `Digi-Key <https://www.digikey.com/product-detail/en/DF40HC(4.0)-40DS-0.4V(70)/H124604CT-ND/5155907/?itemSeq=290724516>`_
1 | Micro USB horizontal socket | :download:`10118194-0001LF<../../manufacturing/datasheets/horz_µUSB.pdf>` | `Digi-Key <https://www.digikey.com/products/en?keywords=609-4618-1-ND>`_
1 | 5V DC to DC Converter | :download:`R-78E5.0-1.0<../../manufacturing/datasheets/dc_converter.pdf>` | `Digi-Key <https://www.digikey.com/products/en?keywords=945-2201-ND>`_
3 | Transistor Array | :download:`TBD62083AFNG<../../manufacturing/datasheets/transistor_array.pdf>` | `Digi-Key <https://www.digikey.com/product-detail/en/toshiba-semiconductor-and-storage/TBD62083AFNGEL/TBD62083AFNGELCT-ND/5514123>`_
1 | Diode | :download:`MBR120VLSFT3G<../../manufacturing/datasheets/diode.pdf>` | `Digi-Key <https://www.digikey.com/product-detail/en/on-semiconductor/MBR120VLSFT3G/MBR120VLSFT3GOSCT-ND/3487322>`_

## pyboardbreakout_data
Qty | Description | Manufacturer P/N | Datasheet Filename | Vendor Name | Link
1 | Printed Circuit Board | pyControl D-Series Breakout 1.4 | breakout.pdf | OSH Park | https://oshpark.com/shared_projects/qB3NMaHN
1 | Large Button | TL3300DF160Q | tactile_switch_large.pdf | Digi-Key | https://www.digikey.com/products/en?keywords=EG4906CT-ND
1 | Small Button | B3FS-1010P | tactile_switch_small.pdf | Digi-Key | https://www.digikey.com/products/en?keywords=sw1440ct
1 | Barrel Jack Connector | PJ-037A | barrel_jack.pdf | Digi-Key | https://www.digikey.com/products/en?keywords=CP-037A-ND
2 | 12-Port RJ45 Connector | 5569263-1 | rj45_12port.pdf | Digi-Key | https://www.digikey.com/products/en?keywords=5569263
2 | 40-pin WBUS Connector | DF40HC(4.0)-40DS-0.4V(70) | 40_pin_connector.pdf | Digi-Key | https://www.digikey.com/product-detail/en/DF40HC(4.0)-40DS-0.4V(70)/H124604CT-ND/5155907/?itemSeq=290724516
1 | Micro USB horizontal socket | 10118194-0001LF | horz_µUSB.pdf | Digi-Key | https://www.digikey.com/products/en?keywords=609-4618-1-ND
1 | 5V DC to DC Converter | R-78E5.0-1.0 | dc_converter.pdf | Digi-Key | https://www.digikey.com/products/en?keywords=945-2201-ND
3 | Transistor Array | TBD62083AFNG | transistor_array.pdf | Digi-Key | https://www.digikey.com/product-detail/en/toshiba-semiconductor-and-storage/TBD62083AFNGEL/TBD62083AFNGELCT-ND/5514123
1 | Diode | MBR120VLSFT3G | diode.pdf | Digi-Key | https://www.digikey.com/product-detail/en/on-semiconductor/MBR120VLSFT3G/MBR120VLSFT3GOSCT-ND/3487322

## other materials
Qty | Description | Order Link | Required | Text | link
1 | D-series Breakout Board | `Build your own <build_section_>`_ | Yes
1 | pyboard D-series Microcontroller | `Micropython <https://store.micropython.org/product/PYBD-SF6-W4F2>`_ | Yes | Micropython | https://store.micropython.org/product/PYBD-SF6-W4F2
1 | 12V DC Power Supply | `Digi-Key <https://www.digikey.com/products/en?keywords=102-3631-ND>`_ | Yes | Digi-Key | https://www.digikey.com/products/en?keywords=102-3631-ND
1 | USB cable | `Digi-Key <https://www.digikey.com/products/en?keywords=380-1431-ND>`_ | Yes | Digi-Key | https://www.digikey.com/products/en?keywords=380-1431-ND
1 | DIN Rail | `Digi-Key <https://www.digikey.com/short/prn3bb>`_ |  | Digi-Key | https://www.digikey.com/short/prn3bb
2 | DIN Rail Adapter | `Digi-Key <https://www.digikey.com/products/en?keywords=277-2296-nd>`_ |  | Digi-Key | https://www.digikey.com/products/en?keywords=277-2296-nd
4 | M3 screws | `Digi-Key <https://www.digikey.com/products/en?keywords=335-1156-ND>`_ |  | Digi-Key | https://www.digikey.com/products/en?keywords=335-1156-ND